## Practicas ESP32_R00
Reference | Qty | Value | DNP | Exclude from BOM | Exclude from Board | Footprint | Datasheet | LCSC CPN
C1 | C2 | C3 | C4 | 4 | 20P |  |  |  | Capacitor_SMD:C_0603_1608Metric
C5 | C9 | 2 | 100nF |  |  |  | Capacitor_SMD:C_0603_1608Metric
C6 | C7 | 2 | 220uF/10V |  |  |  | Capacitor_SMD:CP_Elec_6.3x5.8 | https://www.lcsc.com/datasheet/C249616.pdf?spm=wm.sxq.inf.ggs&lcsc_vid=QANcBl1UT1NZAwZVTlQNVFFQQgVaV1ZWRFBeA1RTEVgxVlNeR1FfVVxWR1RZVjtW | C14442
C8 | C11 | 2 | 100nF |  |  |  | Capacitor_SMD:C_0603_1608Metric | https://datasheet.lcsc.com/datasheet/pdf/70b86cb174995420c46f4ea37bcb75d7.pdf?productCode=C5348164 | C14663
C10 | 1 | 1uF - 0805 |  |  |  | Capacitor_SMD:C_0603_1608Metric |  | C15849
D1 | 1 | SB1045L__D_Schottky_AKA |  |  |  | Package_TO_SOT_SMD:TO-277B
D2 | D3 | D4 | D5 | 4 | BZT52C3V0__D_Zener_Small |  |  |  | Diode_SMD:D_SOD-123
D6 | D7 | 2 | SS36 |  |  |  | Diode_SMD:D_SMC | https://www.onsemi.com/pdf/datasheet/ss39-d.pdf,https://www.vishay.com/docs/88751/ss32.pdf | C86088
E1 | E2 | E3 | 3 | 100uF/35V |  |  |  | Capacitor_SMD:CP_Elec_6.3x7.7
F1 | F2 | F3 | F4 | 4 | PPTC/60V/50mA |  |  |  | Fuse:Fuse_1812_4532Metric
J1 | 1 | Micro_SD_Card_Det1 |  |  |  | Connector_Card:MicroSD_Card_Det_XKB_XKTF-015-P9 | https://datasheet.lcsc.com/lcsc/2110151630_XKB-Connectivity-XKTF-015-N_C381082.pdf | C2915830
L1 | L2 | 2 | 68uH |  |  |  | Inductor_SMD:L_7.3x7.3_H4.5 |  | C169389
P2-J1 | 1 | Conn_01x07_Pin |  |  |  | Connector_Phoenix_MC:PhoenixContact_MC_1,5_7-G-3.81_1x07_P3.81mm_Horizontal | https://www.lcsc.com/datasheet/C441337.pdf?spm=wm.sxq.inf.ggs&lcsc_vid=FQNeVAcHQVBaAVdWEwIIAlwCFQNcXlJeQ1dWBlNQEQUxVlNeQ1lbV1VTQFJaUjsOAxUeFF5JWBYZEEoBGA4JCwFIFA4DSA%3D%3D
P5_JUMP1 | P7_JUMP1 | P9_JUMP1 | P10_JUMP1 | 4 | Conn_01x03_Pin |  |  |  | Connector_PinHeader_2.54mm:PinHeader_1x03_P2.54mm_Vertical
P6-J1 | 1 | Conn_01x08_Pin |  |  |  | Connector_Phoenix_MC:PhoenixContact_MC_1,5_8-G-3.81_1x08_P3.81mm_Horizontal | https://www.lcsc.com/datasheet/C441338.pdf?spm=wm.sxq.inf.ggs&lcsc_vid=FQNeVAcHQVBaAVdWEwIIAlwCFQNcXlJeQ1dWBlNQEQUxVlNeQ1lbV1ZQT1hXUDsOAxUeFF5JWBYZEEoBGA4JCwFIFA4DSA%3D%3D
P8-J1 | 1 | Conn_01x09_Pin |  |  |  | Connector_Phoenix_MC:PhoenixContact_MC_1,5_9-G-3.81_1x09_P3.81mm_Horizontal
R1 | R3 | R5 | R7 | 4 | 110R 1% |  |  |  | Resistor_SMD:R_0603_1608Metric | C22802
R2 | R4 | R6 | R8 | 4 | 150K 1% |  |  |  | Resistor_SMD:R_0603_1608Metric | C22830
R9 | R10 | R11 | R12 | 4 | 39K 1% |  |  |  | Resistor_SMD:R_0603_1608Metric | C23141
R13 | 1 | 4.7K 1% |  |  |  | Resistor_SMD:R_0603_1608Metric |  | C22853
TH1 | 1 | Thermistor_NTC |  |  |  | Resistor_SMD:R_2512_6332Metric
U1 | 1 | XL1509-3.3 |  |  |  | Package_SO:SOIC-8_3.9x4.9mm_P1.27mm | https://datasheet.lcsc.com/lcsc/1809050422_XLSEMI-XL1509-5-0E1_C61063.pdf | C61062
U2 | 1 | XL1509-5.0 |  |  |  | Package_SO:SOIC-8_3.9x4.9mm_P1.27mm | https://datasheet.lcsc.com/lcsc/1809050422_XLSEMI-XL1509-5-0E1_C61063.pdf | C61062
U3 | 1 | ESP32-S3-WROOM-1U |  |  |  | RF_Module:ESP32-S3-WROOM-1U | https://www.espressif.com/sites/default/files/documentation/esp32-s3-wroom-1_wroom-1u_datasheet_en.pdf
U4 | 1 | MAX485E |  |  |  | Package_SO:SOIC-8_3.9x4.9mm_P1.27mm | https://datasheets.maximintegrated.com/en/ds/MAX1487E-MAX491E.pdf